## GPIO Mapping
GPIO | Fungsi | Peripheral | Driver IC | Komponen | Catatan
18 | IMU SDA / OLED SDA | I2C (Shared) | - | MPU6050 / SSD1306 | Bus I2C bersama untuk IMU dan OLED
19 | IMU SCL / OLED SCL | I2C (Shared) | - | MPU6050 / SSD1306 | Bus I2C bersama untuk IMU dan OLED
21 | Ultrasonic ECHO | GPIO Input | - | HC-SR04 | Sensor jarak ultrasonik - echo pin
25 | Encoder 1 B | PCNT Unit 1 | - | Motor Encoder | Motor Kiri Encoder - Channel B
26 | Encoder 1 A | PCNT Unit 1 | - | Motor Encoder | Motor Kiri Encoder - Channel A
27 | Ultrasonic TRIG | GPIO Output | - | HC-SR04 | Sensor jarak ultrasonik - trigger pin
12 | Motor 1 A | MCPWM1A | DRV8833 | DC Motor Driver | Motor Kiri Forward
13 | Motor 1 B | MCPWM1B | DRV8833 | DC Motor Driver | Motor Kiri Backward
22 | Motor 0 A | MCPWM0A | DRV8833 | DC Motor Driver | Motor Kanan Forward
23 | Motor 0 B | MCPWM0B | DRV8833 | DC Motor Driver | Motor Kanan Backward
32 | Encoder 0 A | PCNT Unit 0 | - | Motor Encoder | Motor Kanan Encoder - Channel A
33 | Encoder 0 B | PCNT Unit 0 | - | Motor Encoder | Motor Kanan Encoder - Channel B

## Motor System
MOTOR CONTROL SYSTEM
Motor 0 (Kanan/Right)
GPIO | Pin | Driver | Function | Control | Notes
22 | MCPWM0A | DRV8833 AIN1 | Forward | H-Bridge PWM | Motor kanan maju
23 | MCPWM0B | DRV8833 AIN2 | Backward | H-Bridge PWM | Motor kanan mundur
Motor 1 (Kiri/Left)
GPIO | Pin | Driver | Function | Control | Notes
12 | MCPWM1A | DRV8833 BIN1 | Forward | H-Bridge PWM | Motor kiri maju
13 | MCPWM1B | DRV8833 BIN2 | Backward | H-Bridge PWM | Motor kiri mundur
MOTOR ENCODERS
Encoder | GPIO A | GPIO B | PCNT Unit | Motor | Notes
Encoder 0 | 32 | 33 | PCNT Unit 0 | Motor Kanan | Quadrature encoding
Encoder 1 | 26 | 25 | PCNT Unit 1 | Motor Kiri | Quadrature encoding
MOTOR PARAMETERS
Parameter | Motor 0 | Motor 1 | Unit
Reduction Ratio | 40.5:1 | 40.5:1 | -
Pulse per Revolution | 44 | 44 | pulses
Wheel Diameter | 65 | 65 | mm
PID CONTROLLER PARAMETERS
Parameter | Value | Unit | Notes
Kp | 0.625 | - | Proportional gain
Ki | 0.125 | - | Integral gain
Kd | 0 | - | Derivative gain
Output Min | -100 | % | PWM minimum
Output Max | 100 | % | PWM maximum

## Sensors
SENSOR CONFIGURATION
I2C SENSORS (GPIO 18, 19)
Device | I2C Address | SDA Pin | SCL Pin | Function | Output
MPU6050 IMU | 0x68 | 18 | 19 | 6-axis IMU | sensor_msgs/Imu
SSD1306 OLED | 0x3C | 18 | 19 | 128x64 Display | Status display
ULTRASONIC SENSOR
Device | TRIG Pin | ECHO Pin | Range | Accuracy | Output
HC-SR04 | 27 | 21 | 2-400 cm | ±3mm | sensor_msgs/Range
MPU6050 IMU SPECIFICATIONS
Parameter | Range | Resolution | Unit
Accelerometer | ±2/±4/±8/±16 | 16-bit | g
Gyroscope | ±250/±500/±1000/±2000 | 16-bit | °/s
Temperature | -40 to +85 | 16-bit | °C

## Driver ICs
DRIVER IC CONFIGURATION
DRV8833 - Dual H-Bridge Motor Driver
Specification | Value | Unit | Pin | GPIO
Operating Voltage | 2.7 - 10.8 | V | - | -
Output Current | 1.5 (2.0 peak) | A | - | -
Logic Voltage | 3.3 | V | - | -
PWM Frequency | Up to 250 | kHz | - | -
Channel A IN1 | - | - | AIN1 | 22
Channel A IN2 | - | - | AIN2 | 23
Channel B IN1 | - | - | BIN1 | 12
Channel B IN2 | - | - | BIN2 | 13
ULN2003A - Darlington Transistor Array (2 chips)
Status | Reserved / Not Used in Current Firmware
Quantity | 2 chips on board
Purpose | Future expansion for stepper motors or high-current loads
Max Current | 500mA per channel, 7 channels per chip
Applications | Stepper motors (28BYJ-48), Relays, Solenoids, LED strips

## Quick Reference
QUICK REFERENCE GUIDE
GPIO BY FUNCTION GROUP
Function | GPIOs | Peripheral | Notes
I2C Bus | 18, 19 | I2C | Shared by IMU and OLED
Motor Control | 22, 23, 12, 13 | MCPWM | DRV8833 H-Bridge
Motor Encoders | 32, 33, 26, 25 | PCNT | Quadrature encoding
Ultrasonic | 27, 21 | GPIO | TRIG and ECHO
CODE DEFINITIONS
Define Name | Value | Description
CONFIG_DEFAULT_IMU_SDA_GPIO | 18 | IMU I2C SDA pin
CONFIG_DEFAULT_IMU_SCL_GPIO | 19 | IMU I2C SCL pin
CONFIG_DEFAULT_OLED_SDA_GPIO | 18 | OLED I2C SDA pin
CONFIG_DEFAULT_OLED_SCL_GPIO | 19 | OLED I2C SCL pin
CONFIG_DEFAULT_ULTRASONIC_TRIG_GPIO | 27 | Ultrasonic trigger
CONFIG_DEFAULT_ULTRASONIC_ECHO_GPIO | 21 | Ultrasonic echo
CONFIG_DEFAULT_ENCODER0_A_GPIO | 32 | Encoder 0 channel A
CONFIG_DEFAULT_ENCODER0_B_GPIO | 33 | Encoder 0 channel B
CONFIG_DEFAULT_ENCODER1_A_GPIO | 26 | Encoder 1 channel A
CONFIG_DEFAULT_ENCODER1_B_GPIO | 25 | Encoder 1 channel B
CONFIG_DEFAULT_MOTOR0_A_GPIO | 22 | Motor 0 forward
CONFIG_DEFAULT_MOTOR0_B_GPIO | 23 | Motor 0 backward
CONFIG_DEFAULT_MOTOR1_A_GPIO | 12 | Motor 1 forward
CONFIG_DEFAULT_MOTOR1_B_GPIO | 13 | Motor 1 backward
ROS2 TOPICS
Topic | Message Type | Direction | Description
/cmd_vel | geometry_msgs/Twist | Subscribe | Velocity commands
/odom | nav_msgs/Odometry | Publish | Odometry from encoders
/imu | sensor_msgs/Imu | Publish | IMU sensor data
/ultrasonic | sensor_msgs/Range | Publish | Ultrasonic distance